## Configuration
IT Cabinet Configuration
Configuration Code: | RM7-27-60/80-GVYUA-303-H
Configuration Parameters
Parameter | Code | Value
Height | 27 | 27U (1311 mm)
Width | 60 | 600 mm
Depth | 8 | 800 mm
Color | H | RAL 9005 (black)
Bar type | 0 | L - type of extrusions
Front door | G | glass door
Front door lock | V | swivel handle, DIN profile, universal key 333
Rear Door | Y | Rear panel, single piece (with knockout cable entry) - for RI7,comes with lock options coded U or X only
Rear Door Lock | U | Lock for rear panel, universal key
Side panel | A | 2 side panels, sheet steel, universal key
Top and bottom plate | 0 | Standard top and bottom plate (fixed)
Configuration Packages
RM7-CO-27
RM7-TB-60/80
RM7-DO-27/60-GVYU
RM7-SP-27/80
General Accessories
No general accessories.
Installed Accessories
No accessories with an assigned position.