## Configuration
IT Cabinet Configuration
Configuration Code: | RI7-48-80/10A-WVFWA-20A-H
Configuration Parameters
Parameter | Code | Value
Height | 48 | 48U (2245 mm)
Width | 80 | 800 mm
Depth | 10 | 1000 mm
Color | H | RAL 9005 (black)
Bar type | A | A - type of extrusions
Front door | W | perforated door, perforation rate 86%
Front door lock | V | swivel handle, DIN profile, universal key 333
Rear Door | F | perforated door vertically divided, perforation rate 86%
Rear Door Lock | W | swivel handle, DIN profile, universal key 333, multipoint
Side panel | A | 2 side panels, sheet steel, universal key
Top and bottom plate | 0 | Standard top and bottom plate (fixed)
General Accessories
No general accessories.
Installed Accessories
No accessories with an assigned position.