## Configuration
IT Cabinet Configuration
Configuration Code: | RI7-45-60/10A-WVFWA-20A-B
Configuration Parameters
Parameter | Code | Value
Height | 45 | 45U (2111 mm)
Width | 60 | 600 mm
Depth | 10 | 1000 mm
Color | B | RAL 7035 (light gray)
Bar type | A | A - type of extrusions
Front door | W | perforated door, perforation rate 86%
Front door lock | V | swivel handle, DIN profile, universal key 333
Rear Door | F | perforated door vertically divided, perforation rate 86%
Rear Door Lock | W | swivel handle, DIN profile, universal key 333, multipoint
Side panel | A | 2 side panels, sheet steel, universal key
Top and bottom plate | 0 | Standard top and bottom plate (fixed)
General Accessories
No general accessories.
Installed Accessories
No accessories with an assigned position.